## Sheet1
typedef union {
struct {
unsigned char AcceleratePedalAperture; //加速踏板开度
unsigned char BrakePedalAperture; //制动踏板开度
DATA_BIT Status1;
DATA_BIT Status2;
unsigned Speed; //车速
unsigned char Reserve1;
unsigned char VcuLife;
};
unsigned char byte[8];
} _CAN_0x0CFA00D0;
typedef union {
struct {
DATA_BIT Status1;
DATA_BIT Status2;
DATA_BIT Status3;
unsigned MotorTopTorqueOrder;
unsigned char Reserve1;
unsigned MotorSpeed;
};
unsigned char byte[8];
} _CAN_0x0CFB00D0;
typedef union {
struct {
unsigned VCU_DTC; //整车故障码
unsigned Reserve1;
unsigned long Reserve2;
unsigned char Reserve3 : 5;
unsigned char FaultLevel : 3; //整车故障等级
};
unsigned char byte[8];
} _CAN_0x0CFC00D0;
typedef union {
struct {
unsigned char MotorTemp; //电机温度
unsigned char MotorCtrlTemp; //电机控制器温度
unsigned char MotorStatus; //电机状态
unsigned char CarStatus; //车辆状态
unsigned char MotorNum; //驱动电机个数
unsigned char MotorMode; //运行模式
unsigned char MotorTempWarn; //驱动电机温度报警
unsigned char MotorCtrlTempWarn; //驱动电机控制器温度报警
};
unsigned char byte[8];
} _CAN_0x0CFD00D0;
typedef union {
struct {
DATA_DOUBLE Warning1;
DATA_DOUBLE Warning2;
DATA_DOUBLE Warning3;
DATA_DOUBLE Warning4;
DATA_DOUBLE Warning5;
DATA_DOUBLE Warning6;
DATA_DOUBLE Warning7;
DATA_DOUBLE Warning8;
};
unsigned char byte[8];
} _CAN_0x0CF100D0;
typedef union {
struct {
DATA_DOUBLE Warning1;
DATA_DOUBLE Warning2;
DATA_DOUBLE Warning3;
DATA_DOUBLE Warning4;
DATA_DOUBLE Warning5;
DATA_DOUBLE Warning6;
DATA_DOUBLE Warning7;
DATA_DOUBLE Warning8;
};
unsigned char byte[8];
} _CAN_0x0CF200D0;
typedef union {
struct {
DATA_DOUBLE Warning1;
DATA_DOUBLE Warning2;
DATA_DOUBLE Warning3;
DATA_DOUBLE Warning4;
DATA_DOUBLE Warning5;
DATA_DOUBLE Warning6;
DATA_DOUBLE Warning7;
DATA_DOUBLE Warning8;
};
unsigned char byte[8];
} _CAN_0x0CF300D0;
typedef union {
struct {
DATA_DOUBLE Warning1;
DATA_DOUBLE Warning2;
DATA_DOUBLE Warning3;
DATA_DOUBLE Warning4;
unsigned Reserver1;
unsigned char Speed; //车速
unsigned char VcuLife;//Life值
};
unsigned char byte[8];
} _CAN_0x18F105D0;
typedef union {
struct {
unsigned MotorTopTorqueLimit;//转速限制
unsigned MotorCtrlTorqueInstruction;//电机控制器1转矩指令
unsigned long Reserver1;
};
unsigned char byte[8];
} _CAN_0x08B1EF21;
typedef union {
struct {
unsigned char MCU_DTC;//驱动系统故障代码
unsigned Reserver1;
DATA_DOUBLE Warning1;
unsigned MotorSpeed;//电机转速
unsigned MotorTorque;//电机转矩
};
unsigned char byte[8];
} _CAN_0x0CB221EF;
typedef union {
struct {
unsigned char MotorTemp; //电机温度
unsigned char MotorCtrlTemp; //电机控制器温度
unsigned CtrlVoltage; //控制器输入电压
unsigned CtrlCurrent; //控制器母线电流
unsigned CtrlACCurrent; //控制器交流母线电流
};
unsigned char byte[8];
} _CAN_0x0CB321EF;
typedef union {
struct {
unsigned char SOC; //SOC
unsigned Voltage; //母线电压
unsigned Current; //母线电流
unsigned InsulationResistance;//绝缘阻值
unsigned char BmsLife;
};
unsigned char byte[8];
} _CAN_0x18F212F3;
typedef union {
struct {
unsigned LowDischargeVoltage;//动力电池最低允许放电电压
unsigned HighChargeVoltage;//动力电池最高允许充电电压
unsigned HighDischargeCurrent;//动力电池最大允许放电电流
unsigned HighChargeCurrent;动力电池最大允许充电电流
};
unsigned char byte[8];
} _CAN_0x18F213F3;
typedef union {
struct {
unsigned char BmsFaultCode1; //电池管理系统故障代码1
unsigned char BmsFaultCode2; //电池管理系统故障代码2
unsigned char BmsFaultCode3; //电池管理系统故障代码3
DATA_DOUBLE Status1;
DATA_DOUBLE Status2;
DATA_DOUBLE Status3;
DATA_DOUBLE Status4;
DATA_DOUBLE Status5;
};
unsigned char byte[8];
} _CAN_0x18F214F3;
typedef union {
struct {
unsigned char BMS_MAX_Cell_Voltage_CaseNum;//最高电压电池子系统号
unsigned char BMS_MAX_Cell_Voltage_Num;//最高电压电池单体代号
unsigned BMS_MAX_Cell_Voltage;//电池最高单体电压
unsigned char BMS_MIN_Cell_Voltage_CaseNum;//最低电压电池子系统号
unsigned char BMS_MIN_Cell_Voltage_Num;//最低电压电池单体代号
unsigned BMS_MIN_Cell_Voltage;//电池最低单体电压
};
unsigned char byte[8];
} _CAN_181CD0F3;
typedef union {
struct {
unsigned char BMS_MAX_Cell_Voltage_CaseNum;//最高温度子系统号
unsigned char BMS_MAX_Cell_Voltage_Num;//最高温度探针单体代号
unsigned BMS_MAX_Cell_Voltage;//最高温度值
unsigned char BMS_MIN_Cell_Voltage_CaseNum;//最低温度子系统号
unsigned char BMS_MIN_Cell_Voltage_Num;//最低温度探针子系统代号
unsigned BMS_MIN_Cell_Voltage;//最低温度值
unsigned InsulationResistance;//绝缘阻值
};
unsigned char byte[8];
} _CAN_181DD0F3;
typedef union {
struct {
unsigned char BmsFaultLevel;//最高报警等级
DATA_DOUBLE Status1;
DATA_DOUBLE Status2;
DATA_DOUBLE Status3;
DATA_DOUBLE Status4;
DATA_DOUBLE Status5;
DATA_DOUBLE Status6;
unsigned char BmsFaultNum;//当前电池系统故障总数
};
unsigned char byte[8];
} _CAN_181ED0F3;
unsigned char BmsASIC[4][8];//动力电池系统编码
unsigned char CarASIC[3][8];//车辆识别码
typedef union {
struct {
unsigned DcacVoltage; //控制器母线电压
unsigned DcacOutVoltage; //输出电压
unsigned char DcacOutCurrent; //输出电流
unsigned char DcacWorkStatus; //DCAC工作状态
unsigned char DcacFaultLevel;//最高报警等级
unsigned char DcacFaultCode;//DCAC故障代码
};
unsigned char byte[8];
} _CAN_0x18F602A0;
typedef union {
struct {
unsigned Reserve1; //
unsigned DcacOutVoltage; //输出电压
unsigned char DcacOutCurrent; //输出电流
unsigned char DcacWorkStatus; //DCAC工作状态
unsigned char DcacFaultLevel;//最高报警等级
unsigned char DcacFaultCode;//DCAC故障代码
};
unsigned char byte[8];
} _CAN_0x0CF603A1;
typedef union {
struct {
unsigned DcacVoltage; //控制器母线电压
unsigned DcacOutVoltage; //输出电压
unsigned char DcacOutCurrent; //输出电流
unsigned char DcacWorkStatus; //DCAC工作状态
unsigned char DcacFaultLevel;//最高报警等级
unsigned char DcacFaultCode;//DCAC故障代码
};
unsigned char byte[8];
} _CAN_0x0C6CD7A4;
typedef union {
struct {
unsigned DcacVoltage; //控制器母线电压
unsigned DcacOutVoltage; //输出电压
unsigned char DcacOutCurrent; //输出电流
unsigned char DcacWorkStatus; //DCAC工作状态
unsigned char DcacFaultLevel;//最高报警等级
unsigned char DcacFaultCode;//DCAC故障代码
};
unsigned char byte[8];
} _CAN_0x18F86251;